## Sheet1
Rev 2 issues to fix
J1 symbols backwards on PCB | Fixed
2.5 mm has wrong footprint | TODO next rev; Use 3.5 mm
Headers 2830 should be regular not stacking 2886
R8 is wrong size
D5 missing HLMP-LG71-XZ0DD
J9, J10 too closely spaced
Need ground plane
Need wider trace for pwr
Watch square turns and T intersections
SW1 still has wrong spacing
Short 1 1K resister
Need AC decoupling caps
Add stensiling
Wrong footprint for J12