## CameraTriggerSensorNodeOnly
Item | Qty | Reference(s) | Value | LibPart | Footprint | Datasheet | Description | Height | Manf part no | Manf | Mouser PN
1 | 1 | BZ1 | Buzzer | Device:Buzzer | Buzzer_Beeper:Buzzer_TDK_PS1240P02BT_D12.2mm_H6.5mm | ~ |  |  | PS1240P02BT | TDK | 810-PS1240P02BT
2 | 1 | C1 | 25uf | Device:CP | Capacitor_THT:CP_Radial_Tantal_D5.0mm_P5.00mm | ~ |  |  | ESL107M016AC3AA | kmet | 80-ESL107M016AC3AA
3 | 1 | C2 | 0.1uf | Device:C | Capacitor_THT:CP_Radial_Tantal_D5.0mm_P5.00mm | ~ |  |  | ESL106M100AE3AA | kimet | 80-ESL106M100AE3AA
4 | 4 | C3, C4, C5, C6 | 0.01uF | Device:C | Capacitor_THT:C_Disc_D7.5mm_W2.5mm_P5.00mm | ~ |  |  | S103M47Z5UN63J7R | Vishay | 594-S103M47Z5UN63J7R | 72-VY2103M63Y5US63V0
5 | 1 | D1 | LED Arm | Device:LED | LED_THT:LED_D3.0mm | ~ |  |  | HLMP-1790 | Avago | 630-HLMP-1790
6 | 1 | D2 | LED Trig | Device:LED | LED_THT:LED_D3.0mm | ~ |  |  | HLMP-K150 | Avago | 630-HLMP-K150
7 | 1 | D3 | D | Device:D | Diode_THT:D_DO-201AD_P12.70mm_Horizontal | ~ |  |  | SBR10U45SD1-T | Diodes Incorporated | 621-SBR10U45SD1-T
8 | 1 | D4 | PWR | Device:LED | LED_THT:LED_D3.0mm | ~ |  |  | TLHK46Q1R2 | Vishay | 78-TLHK46Q1R2
12 | 1 | IC1 | 3178 | SamacSys_Parts:3178 | 3178 | https://componentsearchengine.com/Datasheets/1/3403.pdf | Adafruit Feather M0 with RFM95 LoRa Radio - 900MHz - RadioFruit | 8 | 3178 | Adafruit | 485-3178
13 | 1 | J1 | Power | Connector:Screw_Terminal_01x02 | Connector_AMASS:AMASS_XT30U-F_1x02_P5.0mm_Vertical | ~https://www.te.com/commerce/DocumentDelivery/DDEController?Action=srchrtrv&DocNm=1308389_EUROSTYLE_TERMINAL_BLOCKS&DocType=CS&DocLang=English |  |  | 282834-2 | TE | 571-282834-2
14 | 1 | J2 | Qwiic_Connector | SparkFun_SchematicComponents:Qwiic_Connector | Connectors:1X04_1MM_RA_STRESSRELIEF |  |  |  | PRT-14417 | Sparkfun | 474-PRT-14417
15 | 1 | J3 | Aux out | Connector:Screw_Terminal_01x02 | TerminalBlock_TE-Connectivity:TerminalBlock_TE_282834-2_1x02_P2.54mm_Horizontal | ~https://www.te.com/commerce/DocumentDelivery/DDEController?Action=srchrtrv&DocNm=1308389_EUROSTYLE_TERMINAL_BLOCKS&DocType=CS&DocLang=English |  |  | 282834-2 | TE | 571-282834-2
16 | 1 | J4 | HighLowIn | Connector:Screw_Terminal_01x03 | TerminalBlock_TE-Connectivity:TerminalBlock_TE_282834-3_1x03_P2.54mm_Horizontal | ~ |  |  | 282834-3 | TE | 571-2828343
17 | 1 | J5 | Laser | Connector:Screw_Terminal_01x02 | TerminalBlock_TE-Connectivity:TerminalBlock_TE_282834-2_1x02_P2.54mm_Horizontal | ~https://www.te.com/commerce/DocumentDelivery/DDEController?Action=srchrtrv&DocNm=1308389_EUROSTYLE_TERMINAL_BLOCKS&DocType=CS&DocLang=English |  |  | 282834-2 | TE | 571-282834-2
18 | 1 | J6 | Sensor | Connector:Screw_Terminal_01x03 | TerminalBlock_TE-Connectivity:TerminalBlock_TE_282834-3_1x03_P2.54mm_Horizontal | ~https://www.te.com/commerce/DocumentDelivery/DDEController?Action=srchrtrv&DocNm=1308389_EUROSTYLE_TERMINAL_BLOCKS&DocType=CS&DocLang=English |  |  | 282834-3 | TE | 571-2828343
19 | 1 | J13 | Serial | Connector:Screw_Terminal_01x04 | TerminalBlock_TE-Connectivity:TerminalBlock_TE_282834-4_1x04_P2.54mm_Horizontal | ~ |  |  | 282834-4 | TE | 571-282834-4
20 | 1 | J14 | Ext power switch | Connector:Screw_Terminal_01x02 | TerminalBlock_TE-Connectivity:TerminalBlock_TE_282834-2_1x02_P2.54mm_Horizontal | ~ |  |  | 282834-2 | TE | 571-282834-2
21 | 1 | Q1 | PN2222A | Transistor_BJT:PN2222A | Package_TO_SOT_THT:TO-92_Inline | http://www.fairchildsemi.com/ds/PN/PN2222A.pdf |  |  | PN2222A | Central Semiconductor | 610-PN2222A
22 | 2 | R1, R5 | 1K | Device:R | Resistor_THT:R_Axial_DIN0207_L6.3mm_D2.5mm_P7.62mm_Horizontal | ~ |  |  | MF1/4DCT26A1001F | KOA | 660-MF1/4DCT26A1001F | 603-MF0204FTE52-1K | 660-MF1/4DCT26A1001F
23 | 1 | R3 | 5K | Device:R | Resistor_THT:R_Axial_DIN0207_L6.3mm_D2.5mm_P7.62mm_Horizontal | ~ |  |  | MF1/4LCT52R472G | KOA | 660-MF1/4LCT52R472G
24 | 1 | R4 | 220 | Device:R | Resistor_THT:R_Axial_DIN0207_L6.3mm_D2.5mm_P7.62mm_Horizontal | ~ |  |  |  |  | 603-MF0207FTE52-14K7
25 | 1 | R8 | 15K | Device:R | Resistor_THT:R_Axial_DIN0207_L6.3mm_D2.5mm_P7.62mm_Horizontal | ~ |  |  |  |  | 603-MF0207FTE52-14K7
26 | 1 | RV1 | 1K | Device:R_POT | Potentiometer_THT:Potentiometer_Alps_RK09K_Single_Vertical | https://www.mouser.com/ProductDetail/ALPS/RK09K1130A8G?qs=sGAEpiMZZMtC25l1F4XBU3JeeCo7XMTlBi0F3pTrQUE%3D |  |  | RK09K1130AV7 | Alps | 688-RK09K1130AV7
27 | 1 | SW1 | AS11CB | SamacSys_Parts:AS11CB | CameraTriggerPCB:AS11CB | https://www.mouser.com/datasheet/2/295/Aslides-1663571.pdf | Slide Switches | 11.6 | AS11CB | NKK | 633-AS11CB
28 | 1 | SW3 | SW_Poll | Switch:SW_Push | Button_Switch_THT:KSA_Tactile_SPST | ~http://www.ckswitches.com/media/1457/ksa_ksl.pdf |  |  | KSA0A311LFTR | C&J | 611-KSA0A311LFT
29 | 1 | U1 | LM7805_TO220 | Regulator_Linear:LM7805_TO220 | Package_TO_SOT_THT:TO-220-3_Vertical | http://www.fairchildsemi.com/ds/LM/LM7805.pdf |  |  | LM7805CT | TI | 926-LM7805CT
| 1 |  | Connector_PinHeader_2.54mm:PinHeader_1x09_P2.54mm_Vertical | 2633 | Adafruit | 485-2633 |  |  | 2886 | Adafruit | 485-2886
| 1 |  | Toggle switch | [5 empty] | M2011SS1W01-BA | NKK | 633-M201101-BA
| 1 |  | Project Box | [5 empty] | 1591XXUSBK | Hammond | 546-1591XXUSBK
| 4 |  | Standoffs | [5 empty] | FC4542-632-A | Fascomp | 728-FC4542-632-A