## CameraTrigger
Reference | Value | Footprint | Datasheet
J3 | Aux out | TerminalBlock_TE-Connectivity:TerminalBlock_TE_282834-2_1x02_P2.54mm_Horizontal | ~https://www.te.com/commerce/DocumentDelivery/DDEController?Action=srchrtrv&DocNm=1308389_EUROSTYLE_TERMINAL_BLOCKS&DocType=CS&DocLang=English
J4 | Aux in | TerminalBlock_TE-Connectivity:TerminalBlock_TE_282834-2_1x02_P2.54mm_Horizontal | ~https://www.te.com/commerce/DocumentDelivery/DDEController?Action=srchrtrv&DocNm=1308389_EUROSTYLE_TERMINAL_BLOCKS&DocType=CS&DocLang=English
J5 | Laser | TerminalBlock_TE-Connectivity:TerminalBlock_TE_282834-2_1x02_P2.54mm_Horizontal | ~https://www.te.com/commerce/DocumentDelivery/DDEController?Action=srchrtrv&DocNm=1308389_EUROSTYLE_TERMINAL_BLOCKS&DocType=CS&DocLang=English
J6 | Sensor | TerminalBlock_TE-Connectivity:TerminalBlock_TE_282834-3_1x03_P2.54mm_Horizontal | ~https://www.te.com/commerce/DocumentDelivery/DDEController?Action=srchrtrv&DocNm=1308389_EUROSTYLE_TERMINAL_BLOCKS&DocType=CS&DocLang=English
SW2 | SW_Trigger | Button_Switch_THT:KSA_Tactile_SPST | ~http://www.ckswitches.com/media/1457/ksa_ksl.pdf
SW4 | SW_Arm | Button_Switch_THT:KSA_Tactile_SPST | ~http://www.ckswitches.com/media/1457/ksa_ksl.pdf
SW3 | SW_Poll | Button_Switch_THT:KSA_Tactile_SPST | ~http://www.ckswitches.com/media/1457/ksa_ksl.pdf
U2 | 4N25 | Package_DIP:DIP-6_W7.62mm | https://www.vishay.com/docs/83725/4n25.pdf
D1 | LED Arm | LED_THT:LED_D2.0mm_W4.8mm_H2.5mm_FlatTop | ~
R1 | 1K | Resistor_THT:R_Axial_DIN0207_L6.3mm_D2.5mm_P7.62mm_Horizontal | ~
J2 | Camera | Connector_Audio:Jack_3.5mm_CUI_SJ1-3533NG_Horizontal_CircularHoles | ~https://www.mouser.com/datasheet/2/670/sj1-353xng-1313133.pdf
R2 | 220 | Resistor_THT:R_Axial_DIN0207_L6.3mm_D2.5mm_P7.62mm_Horizontal | ~
BZ1 | Buzzer | Buzzer_Beeper:Buzzer_TDK_PS1240P02BT_D12.2mm_H6.5mm | ~
J7 | Trig | TerminalBlock_TE-Connectivity:TerminalBlock_TE_282834-2_1x02_P2.54mm_Horizontal | ~
J8 | Arm | TerminalBlock_TE-Connectivity:TerminalBlock_TE_282834-2_1x02_P2.54mm_Horizontal | ~
D2 | LED Trig | LED_THT:LED_D2.0mm_W4.8mm_H2.5mm_FlatTop | ~
R3 | 5K | Resistor_THT:R_Axial_DIN0207_L6.3mm_D2.5mm_P7.62mm_Horizontal | ~
Q1 | PN2222A | Package_TO_SOT_THT:TO-92_Inline | http://www.fairchildsemi.com/ds/PN/PN2222A.pdf
J9 | feather long | Connector_PinHeader_2.54mm:PinHeader_1x16_P2.54mm_Vertical | ~
J10 | feather short | Connector_PinHeader_2.54mm:PinHeader_1x12_P2.54mm_Vertical | ~
J11 | Spare | TerminalBlock_TE-Connectivity:TerminalBlock_TE_282834-2_1x02_P2.54mm_Horizontal | ~https://www.te.com/commerce/DocumentDelivery/DDEController?Action=srchrtrv&DocNm=1308389_EUROSTYLE_TERMINAL_BLOCKS&DocType=CS&DocLang=English
R4 | 5K | Resistor_THT:R_Axial_DIN0207_L6.3mm_D2.5mm_P7.62mm_Horizontal | ~
U3 | 4N25 | Package_DIP:DIP-6_W7.62mm | https://www.vishay.com/docs/83725/4n25.pdf
R5 | 220 | Resistor_THT:R_Axial_DIN0207_L6.3mm_D2.5mm_P7.62mm_Horizontal | ~
RV1 | 10K | Potentiometer_THT:Potentiometer_Alps_RK09K_Single_Vertical | ~
C2 | 0.1uf | Capacitor_THT:CP_Radial_Tantal_D5.0mm_P5.00mm | ~
C1 | 25uf | Capacitor_THT:CP_Radial_Tantal_D5.0mm_P5.00mm | ~
J1 | Power | TerminalBlock_TE-Connectivity:TerminalBlock_TE_282834-2_1x02_P2.54mm_Horizontal | ~https://www.te.com/commerce/DocumentDelivery/DDEController?Action=srchrtrv&DocNm=1308389_EUROSTYLE_TERMINAL_BLOCKS&DocType=CS&DocLang=English
SW1 | SW_Power | Button_Switch_THT:SW_DIP_SPSTx01_Slide_9.78x4.72mm_W7.62mm_P2.54mm | ~
U1 | LM7805_TO220 | Package_TO_SOT_THT:TO-220-3_Vertical | http://www.fairchildsemi.com/ds/LM/LM7805.pdf