## CameraTriggerR3SMD (2)
Designator | Comment | Footprint | LCSC
BZ1 | Buzzer | Buzzer_Beeper:Buzzer_TDK_PS1240P02BT_D12.2mm_H6.5mm
C1 | 10u | Capacitor_SMD:C_1206_3216Metric | C13585
C2 | 4.7u | Capacitor_SMD:C_0603_1608Metric | C19666
C3 | 1u | Capacitor_SMD:C_0402_1005Metric | C52923
C4 | 4.7u | Capacitor_SMD:C_0603_1608Metric | C19666
C5 | 1u | Capacitor_SMD:C_0402_1005Metric | C52923
C6 | 0.01 Î¼F | Capacitor_SMD:C_0402_1005Metric | C1525
C7 | 0.01 Î¼F | Capacitor_SMD:C_0402_1005Metric | C1525
C8 | 0.01 Î¼F | Capacitor_SMD:C_0402_1005Metric | C1525
C9 | 0.01 Î¼F | Capacitor_SMD:C_0402_1005Metric | C1525
C10 | 10nf | Capacitor_SMD:C_0402_1005Metric | C15195
C11 | 10nf | Capacitor_SMD:C_0402_1005Metric | C15195
C12 | 10nf | Capacitor_SMD:C_0402_1005Metric | C15195
C13 | 10nf | Capacitor_SMD:C_0402_1005Metric | C15195
C14 | 4u7 | Capacitor_SMD:C_0603_1608Metric | C19666
C15 | 2u2 | Capacitor_SMD:C_0603_1608Metric | C23630
C16 | 100n | Capacitor_SMD:C_0402_1005Metric | C1525
C17 | 2u2 | Capacitor_SMD:C_0603_1608Metric | C23630
C18 | 100n | Capacitor_SMD:C_0402_1005Metric | C1525
C19 | 100n | Capacitor_SMD:C_0402_1005Metric | C1525
C20 | 100n | Capacitor_SMD:C_0402_1005Metric | C1525
C21 | 100n | Capacitor_SMD:C_0402_1005Metric | C1525
C22 | 1u | Capacitor_SMD:C_0402_1005Metric | C52923
C23 | 12p | Capacitor_SMD:C_0402_1005Metric | C1547
C24 | 10n | Capacitor_SMD:C_0402_1005Metric | C15195
C25 | 12p | Capacitor_SMD:C_0402_1005Metric | C1547
C26 | 100n | Capacitor_SMD:C_0402_1005Metric | C1525
C27 | 100n | Capacitor_SMD:C_0402_1005Metric | C1525
C28 | 10nf | Capacitor_SMD:C_0402_1005Metric | C15195
C29 | 100n | Capacitor_SMD:C_0402_1005Metric | C1525
C30 | 100n | Capacitor_SMD:C_0402_1005Metric | C1525
D1 | LED Trig (Red) | LED_SMD:LED_0603_1608Metric | C2286
D2 | LED Focus (Yellow) | LED_SMD:LED_0603_1608Metric | C72038
D3 | GREEN | LED_SMD:LED_0603_1608Metric | C72043
D4 | Red | LED_SMD:LED_0603_1608Metric | C2286
D5 | 1N4148W | Diode_SMD:D_SOD-323F | C2128
D6 | BLUE | LED_SMD:LED_0603_1608Metric | C72041
D7 | 19-237_R6GHBHC-A01_2T | 19237R6GHBHCA012T | C60105
F1 | 250mA | Fuse:Fuse_1206_3216Metric | C70068
FB1 | 600 @ 600 MHz | Inductor_SMD:L_0805_2012Metric | C1017
H1 | MountingHole_Pad | MountingHole:MountingHole_3.2mm_M3_Pad_Via
H2 | MountingHole_Pad | MountingHole:MountingHole_3.2mm_M3_Pad_Via
H3 | MountingHole_Pad | MountingHole:MountingHole_3.2mm_M3_Pad_Via
H4 | MountingHole_Pad | MountingHole:MountingHole_3.2mm_M3_Pad_Via
J1 | Camera 3.5mm | Connector_Audio:Jack_3.5mm_CUI_SJ1-3533NG_Horizontal_CircularHoles
J2 | Camera 2.5mm | CameraTriggerPCB:CUI_SJ1-2503A
J3 | Camera 3.5mm | Connector_Audio:Jack_3.5mm_CUI_SJ1-3533NG_Horizontal_CircularHoles
J4 | Camera 2.5mm | CameraTriggerPCB:CUI_SJ1-2503A
J5 | Sensor | TerminalBlock_TE-Connectivity:TerminalBlock_TE_282834-3_1x03_P2.54mm_Horizontal
J6 | Laser | TerminalBlock_TE-Connectivity:TerminalBlock_TE_282834-2_1x02_P2.54mm_Horizontal
J7 | XLR5 | SamacSys_Parts:Jack_XLR_Neutrik_NC5MBH_Horizontal
J8 | HighLowIn | TerminalBlock_TE-Connectivity:TerminalBlock_TE_282834-3_1x03_P2.54mm_Horizontal
J9 | Aux out | TerminalBlock_TE-Connectivity:TerminalBlock_TE_282834-2_1x02_P2.54mm_Horizontal
J10 | Trig | TerminalBlock_TE-Connectivity:TerminalBlock_TE_282834-2_1x02_P2.54mm_Horizontal
J11 | Arm | TerminalBlock_TE-Connectivity:TerminalBlock_TE_282834-2_1x02_P2.54mm_Horizontal
J12 | Conn_01x02 | Connector_AMASS:AMASS_XT30U-F_1x02_P5.0mm_Vertical
J13 | USB_B_Micro | Connector_USB:USB_Micro-B_Wuerth_629105150521
J14 | Qwiic_Connector | Connectors:1X04_1MM_RA_STRESSRELIEF
J15 | SWD | Connector_PinHeader_1.27mm:PinHeader_2x05_P1.27mm_Vertical_SMD
J16 | Conn_Coaxial | Connector_Coaxial:SMA_Amphenol_132289_EdgeMount
L1 | 39n | Inductor_SMD:L_0402_1005Metric | C26443
Q1 | S9103 | Package_TO_SOT_SMD:SOT-23 | C6749
Q2 | S9103 | Package_TO_SOT_SMD:SOT-23 | C6749
Q3 | AO3401A | Package_TO_SOT_SMD:SOT-23 | C15127
Q4 | S9103 | Package_TO_SOT_SMD:SOT-23 | C6749
Q5 | S9103 | Package_TO_SOT_SMD:SOT-23 | C6749
R1 | 47 | Resistor_SMD:R_0402_1005Metric | C25118
R2 | 1.5K | Resistor_SMD:R_0603_1608Metric | C22843
R3 | 47 | Resistor_SMD:R_0402_1005Metric | C25118
R4 | 1.5K | Resistor_SMD:R_0603_1608Metric | C22843
R5 | 20K | Resistor_SMD:R_0603_1608Metric | C4184
R6 | 10K | Resistor_SMD:R_0402_1005Metric | C25744
R7 | 1k5 | Resistor_SMD:R_0603_1608Metric | C22843
R8 | 1K | Resistor_SMD:R_0603_1608Metric | C21190
R9 | 15K | Resistor_SMD:R_0603_1608Metric | C22809
R10 | 1k5 | Resistor_SMD:R_0603_1608Metric | C22843
R11 | 5K | Resistor_SMD:R_0402_1005Metric | C25744
R12 | 1.5K | Resistor_SMD:R_0603_1608Metric | C22843
R13 | 47 | Resistor_SMD:R_0402_1005Metric | C25118
R14 | 10k | Resistor_SMD:R_0402_1005Metric | C25744
R15 | 2k2 | Resistor_SMD:R_0402_1005Metric | C25879
R16 | 2k2 | Resistor_SMD:R_0402_1005Metric | C25879
R17 | 22 | Resistor_SMD:R_0402_1005Metric | C25092
R18 | 22 | Resistor_SMD:R_0402_1005Metric | C25092
R19 | 22 | Resistor_SMD:R_0402_1005Metric | C25092
R20 | 22 | Resistor_SMD:R_0402_1005Metric | C25092
R21 | 1k5 | Resistor_SMD:R_0603_1608Metric | C22843
R22 | 1K | Resistor_SMD:R_0402_1005Metric | C11702
R23 | 1K | Resistor_SMD:R_0402_1005Metric | C11702
R24 | 1K | Resistor_SMD:R_0402_1005Metric | C11702
R25 | 100 | Resistor_SMD:R_0603_1608Metric | C22775
SW1 | SW_SPST | Button_Switch_THT:SW_DIP_SPSTx01_Slide_9.78x4.72mm_W7.62mm_P2.54mm
SW2 | SW_SPDT | Button_Switch_THT:SW_Slide_1P2T_CK_OS102011MS2Q
SW3 | SW_Trigger | Button_Switch_THT:KSA_Tactile_SPST | C127509
SW4 | SW_Arm | Button_Switch_THT:KSA_Tactile_SPST | C127509
SW5 | SW_Poll | Button_Switch_THT:KSA_Tactile_SPST | C127509
SW6 | SW_SPDT | Button_Switch_SMD:SW_SPDT_PCM12
SW7 | SW_Push | Button_Switch_SMD:SW_SPST_CK_KXT3
U1 | TLP291-4 | Package_SO:SOIC-16_4.55x10.3mm_P1.27mm | C60900
U2 | L7805 | Package_TO_SOT_SMD:TO-252-2 | C310413
U3 | UZ1084 | Package_TO_SOT_SMD:TO-252-2 | C84897
U4 | STM32F405RGTx | Package_QFP:LQFP-64_10x10mm_P0.5mm | C15742
U5 | RN4871 | RF_Module:Microchip_RN4871
U6 | RFM95W-915S2 | RF_Module:HOPERF_RFM9XW_THT
Y1 | Crystal_GND24_Small | Crystal:Crystal_SMD_3225-4Pin_3.2x2.5mm | C13738