## CameraTriggerR3SMD Full
Comment | Deisgnator | Footprint | LCSC
SW_Trigger | SW3 | Button_Switch_THT:KSA_Tactile_SPST | C127509
SW_Arm | SW4 | Button_Switch_THT:KSA_Tactile_SPST | C127509
SW_Poll | SW5 | Button_Switch_THT:KSA_Tactile_SPST | C127509
STM32F405RGTx | U4 | Package_QFP:LQFP-64_10x10mm_P0.5mm | C15742
1N4148W | D5 | Diode_SMD:D_SOD-323F | C2128
L7805 | U2 | Package_TO_SOT_SMD:TO-252-2 | C310413
20K | R5 | Resistor_SMD:R_0603_1608Metric | C4184
TLP291-4 | U1 | Package_SO:SOIC-16_4.55x10.3mm_P1.27mm | C60900
LED Focus (Yellow) | D2 | LED_SMD:LED_0603_1608Metric | C72038
UZ1084 | U3 | Package_TO_SOT_SMD:TO-252-2 | C84897
600 @ 600 MHz | FB1 | Inductor_SMD:L_0805_2012Metric | C1017
10u | C1 | Capacitor_SMD:C_1206_3216Metric | C13585
Crystal_GND24_Small | Y1 | Crystal:Crystal_SMD_3225-4Pin_3.2x2.5mm | C13738
AO3401A | Q3 | Package_TO_SOT_SMD:SOT-23 | C15127
10nf | C10 | Capacitor_SMD:C_0402_1005Metric | C15195
10nf | C11 | Capacitor_SMD:C_0402_1005Metric | C15195
10nf | C12 | Capacitor_SMD:C_0402_1005Metric | C15195
10nf | C13 | Capacitor_SMD:C_0402_1005Metric | C15195
10n | C24 | Capacitor_SMD:C_0402_1005Metric | C15195
10nf | C28 | Capacitor_SMD:C_0402_1005Metric | C15195
0.01 Î¼F | C6 | Capacitor_SMD:C_0402_1005Metric | C1525
0.01 Î¼F | C7 | Capacitor_SMD:C_0402_1005Metric | C1525
0.01 Î¼F | C8 | Capacitor_SMD:C_0402_1005Metric | C1525
0.01 Î¼F | C9 | Capacitor_SMD:C_0402_1005Metric | C1525
100n | C16 | Capacitor_SMD:C_0402_1005Metric | C1525
100n | C18 | Capacitor_SMD:C_0402_1005Metric | C1525
100n | C19 | Capacitor_SMD:C_0402_1005Metric | C1525
100n | C20 | Capacitor_SMD:C_0402_1005Metric | C1525
100n | C21 | Capacitor_SMD:C_0402_1005Metric | C1525
100n | C26 | Capacitor_SMD:C_0402_1005Metric | C1525
100n | C27 | Capacitor_SMD:C_0402_1005Metric | C1525
12p | C23 | Capacitor_SMD:C_0402_1005Metric | C1547
12p | C25 | Capacitor_SMD:C_0402_1005Metric | C1547
4.7u | C2 | Capacitor_SMD:C_0603_1608Metric | C19666
4.7u | C4 | Capacitor_SMD:C_0603_1608Metric | C19666
4u7 | C14 | Capacitor_SMD:C_0603_1608Metric | C19666
1K | R8 | Resistor_SMD:R_0603_1608Metric | C21190
15K | R9 | Resistor_SMD:R_0603_1608Metric | C22809
1.5K | R2 | Resistor_SMD:R_0603_1608Metric | C22843
1.5K | R4 | Resistor_SMD:R_0603_1608Metric | C22843
1k5 | R7 | Resistor_SMD:R_0603_1608Metric | C22843
1k5 | R10 | Resistor_SMD:R_0603_1608Metric | C22843
1.5K | R12 | Resistor_SMD:R_0603_1608Metric | C22843
1k5 | R21 | Resistor_SMD:R_0603_1608Metric | C22843
LED Trig (Red) | D1 | LED_SMD:LED_0603_1608Metric | C2286
Red | D4 | LED_SMD:LED_0603_1608Metric | C2286
2u2 | C15 | Capacitor_SMD:C_0603_1608Metric | C23630
2u2 | C17 | Capacitor_SMD:C_0603_1608Metric | C23630
22 | R17 | Resistor_SMD:R_0402_1005Metric | C25092
22 | R18 | Resistor_SMD:R_0402_1005Metric | C25092
22 | R19 | Resistor_SMD:R_0402_1005Metric | C25092
22 | R20 | Resistor_SMD:R_0402_1005Metric | C25092
47 | R1 | Resistor_SMD:R_0402_1005Metric | C25118
47 | R3 | Resistor_SMD:R_0402_1005Metric | C25118
47 | R13 | Resistor_SMD:R_0402_1005Metric | C25118
10K | R6 | Resistor_SMD:R_0402_1005Metric | C25744
5K | R11 | Resistor_SMD:R_0402_1005Metric | C25744
10k | R14 | Resistor_SMD:R_0402_1005Metric | C25744
2k2 | R15 | Resistor_SMD:R_0402_1005Metric | C25879
2k2 | R16 | Resistor_SMD:R_0402_1005Metric | C25879
39n | L1 | Inductor_SMD:L_0402_1005Metric | C26443
1u | C3 | Capacitor_SMD:C_0402_1005Metric | C52923
1u | C5 | Capacitor_SMD:C_0402_1005Metric | C52923
1u | C22 | Capacitor_SMD:C_0402_1005Metric | C52923
S9103 | Q1 | Package_TO_SOT_SMD:SOT-23 | C6749
S9103 | Q2 | Package_TO_SOT_SMD:SOT-23 | C6749
S9103 | Q4 | Package_TO_SOT_SMD:SOT-23 | C6749
S9103 | Q5 | Package_TO_SOT_SMD:SOT-23 | C6749
250mA | F1 | Fuse:Fuse_1206_3216Metric | C70068
BLUE | D6 | LED_SMD:LED_0603_1608Metric | C72041
GREEN | D3 | LED_SMD:LED_0603_1608Metric | C72043
Buzzer | BZ1 | Buzzer_Beeper:Buzzer_TDK_PS1240P02BT_D12.2mm_H6.5mm
MountingHole_Pad | H1 | MountingHole:MountingHole_3.2mm_M3_Pad_Via
MountingHole_Pad | H2 | MountingHole:MountingHole_3.2mm_M3_Pad_Via
MountingHole_Pad | H3 | MountingHole:MountingHole_3.2mm_M3_Pad_Via
MountingHole_Pad | H4 | MountingHole:MountingHole_3.2mm_M3_Pad_Via
Camera 3.5mm | J1 | Connector_Audio:Jack_3.5mm_CUI_SJ1-3533NG_Horizontal_CircularHoles
Camera 2.5mm | J2 | CameraTriggerPCB:CUI_SJ1-2503A
Camera 3.5mm | J3 | Connector_Audio:Jack_3.5mm_CUI_SJ1-3533NG_Horizontal_CircularHoles
Camera 2.5mm | J4 | CameraTriggerPCB:CUI_SJ1-2503A
Sensor | J5 | TerminalBlock_TE-Connectivity:TerminalBlock_TE_282834-3_1x03_P2.54mm_Horizontal
Laser | J6 | TerminalBlock_TE-Connectivity:TerminalBlock_TE_282834-2_1x02_P2.54mm_Horizontal
XLR5 | J7 | SamacSys_Parts:Jack_XLR_Neutrik_NC5MBH_Horizontal
HighLowIn | J8 | TerminalBlock_TE-Connectivity:TerminalBlock_TE_282834-3_1x03_P2.54mm_Horizontal
Aux out | J9 | TerminalBlock_TE-Connectivity:TerminalBlock_TE_282834-2_1x02_P2.54mm_Horizontal
Trig | J10 | TerminalBlock_TE-Connectivity:TerminalBlock_TE_282834-2_1x02_P2.54mm_Horizontal
Arm | J11 | TerminalBlock_TE-Connectivity:TerminalBlock_TE_282834-2_1x02_P2.54mm_Horizontal
Conn_01x02 | J12 | Connector_AMASS:AMASS_XT30U-F_1x02_P5.0mm_Vertical
USB_B_Micro | J13 | Connector_USB:USB_Micro-B_Wuerth_629105150521
Qwiic_Connector | J14 | Connectors:1X04_1MM_RA_STRESSRELIEF
SWD | J15 | Connector_PinHeader_1.27mm:PinHeader_2x05_P1.27mm_Vertical_SMD
Conn_Coaxial | J16 | Connector_Coaxial:SMA_Amphenol_132289_EdgeMount
SW_SPST | SW1 | Button_Switch_THT:SW_DIP_SPSTx01_Slide_9.78x4.72mm_W7.62mm_P2.54mm
SW_SPDT | SW2 | Button_Switch_THT:SW_Slide_1P2T_CK_OS102011MS2Q
SW_SPDT | SW6 | Button_Switch_SMD:SW_SPDT_PCM12
RN4871 | U5 | RF_Module:Microchip_RN4871
RFM95W-915S2 | U6 | RF_Module:HOPERF_RFM9XW_THT