## CameraTrigger
Reference | Value | Footprint |  |  | Mouser PN | Datasheet
BZ1 | Buzzer | Buzzer_Beeper:Buzzer_TDK_PS1240P02BT_D12.2mm_H6.5mm | PS1240P02BT | TDK | 810-PS1240P02BT | ~
C1 | 25uf | Capacitor_THT:CP_Radial_Tantal_D5.0mm_P5.00mm | ESL107M016AC3AA | kmet | 80-ESL107M016AC3AA | ~
C2 | 0.1uf | Capacitor_THT:CP_Radial_Tantal_D5.0mm_P5.00mm | ESL106M100AE3AA | kimet | 80-ESL106M100AE3AA | ~
C3 | 0.01 uf | Capacitor_THT:C_Disc_D7.5mm_W2.5mm_P5.00mm | S103M47Z5UN63J7R | Vishay | 594-S103M47Z5UN63J7R
C4 | 0.01 uf | Capacitor_THT:C_Disc_D7.5mm_W2.5mm_P5.00mm | S103M47Z5UN63J7R | Vishay | 594-S103M47Z5UN63J7R
C5 | 0.01 uf | Capacitor_THT:C_Disc_D7.5mm_W2.5mm_P5.00mm | S103M47Z5UN63J7R | Vishay | 594-S103M47Z5UN63J7R
C6 | 0.01 uf | Capacitor_THT:C_Disc_D7.5mm_W2.5mm_P5.00mm | S103M47Z5UN63J7R | Vishay | 594-S103M47Z5UN63J7R
D1 | LED Arm |  | HLMP-1790 | Avago | 630-HLMP-1790 | ~
D2 | LED Trig |  | HLMP-K150 | Avago | 630-HLMP-K150 | ~
D3 | D |  | SBR10U45SD1-T | Diodes Incorporated | 621-SBR10U45SD1-T | DO-201AD-2
D4 | PWR |  | TLHK46Q1R2 | Vishay | 78-TLHK46Q1R2
D5 | Focus |  |  |  | HLMP-LG71-XZ0DD
IC1 | Feather M0 |  | 3178 | Adafruit | 485-3178
J1 | Power |  | XT30U-M | amass |  | https://www.tme.eu/Document/3cbfa5cfa544d79584972dd5234a409e/XT30U%20SPEC.pdf
J12 | 2.5 mm Camera Jack |  | SJ1-2503A | CUI | 490-SJ1-2503A
J11 | Ada2633 | 1x9 Header |  | Adafruit | 2633
J13 | 5V on | TerminalBlock_TE-Connectivity:TerminalBlock_TE_282834-2_1x02_P2.54mm_Horizontal | 282834-2 | TE | 571-282834-2
J14 | Pwr sw | TerminalBlock_TE-Connectivity:TerminalBlock_TE_282834-2_1x02_P2.54mm_Horizontal | 282834-2 | TE | 571-282834-2
J2 | Camera | Connector_Audio:Jack_3.5mm_CUI_SJ1-3533NG_Horizontal_CircularHoles | SJ1-3533NG | CUI | 490-SJ1-3533NG | ~https://www.mouser.com/datasheet/2/670/sj1-353xng-1313133.pdf
J3 | Aux out | TerminalBlock_TE-Connectivity:TerminalBlock_TE_282834-2_1x02_P2.54mm_Horizontal | 282834-2 | TE | 571-282834-2 | ~https://www.te.com/commerce/DocumentDelivery/DDEController?Action=srchrtrv&DocNm=1308389_EUROSTYLE_TERMINAL_BLOCKS&DocType=CS&DocLang=English
J4 | Aux in | TerminalBlock_TE-Connectivity:TerminalBlock_TE_282834-3_1x03_P2.54mm_Horizontal | 282834-3 | TE | 571-2828343 | ~https://www.te.com/commerce/DocumentDelivery/DDEController?Action=srchrtrv&DocNm=1308389_EUROSTYLE_TERMINAL_BLOCKS&DocType=CS&DocLang=English
J5 | Laser | TerminalBlock_TE-Connectivity:TerminalBlock_TE_282834-2_1x02_P2.54mm_Horizontal | 282834-2 | TE | 571-282834-2 | ~https://www.te.com/commerce/DocumentDelivery/DDEController?Action=srchrtrv&DocNm=1308389_EUROSTYLE_TERMINAL_BLOCKS&DocType=CS&DocLang=English
J6 | Sensor | TerminalBlock_TE-Connectivity:TerminalBlock_TE_282834-3_1x03_P2.54mm_Horizontal | 282834-3 | TE | 571-2828343 | ~https://www.te.com/commerce/DocumentDelivery/DDEController?Action=srchrtrv&DocNm=1308389_EUROSTYLE_TERMINAL_BLOCKS&DocType=CS&DocLang=English
J7 | Trig | TerminalBlock_TE-Connectivity:TerminalBlock_TE_282834-2_1x02_P2.54mm_Horizontal | 282834-2 | TE | 571-282834-2 | ~
J8 | Arm | TerminalBlock_TE-Connectivity:TerminalBlock_TE_282834-2_1x02_P2.54mm_Horizontal | 282834-2 | TE | 571-282834-2 | ~
Q1 | PN2222A | Package_TO_SOT_THT:TO-92_Inline | PN2222A | Central Semiconductor | 610-PN2222A | http://www.fairchildsemi.com/ds/PN/PN2222A.pdf
Q2 | PN2222A | Package_TO_SOT_THT:TO-92_Inline | PN2222A | Central Semiconductor | 610-PN2222A | http://www.fairchildsemi.com/ds/PN/PN2222A.pdf
Q3 | PN2222A | Package_TO_SOT_THT:TO-92_Inline | PN2222A | Central Semiconductor | 610-PN2222A | http://www.fairchildsemi.com/ds/PN/PN2222A.pdf
R1 | 1K | Resistor_THT:R_Axial_DIN0207_L6.3mm_D2.5mm_P7.62mm_Horizontal | MF1/4DCT26A1001F | KOA | 660-MF1/4DCT26A1001F | ~
R2 | 1k | Resistor_THT:R_Axial_DIN0207_L6.3mm_D2.5mm_P7.62mm_Horizontal | MF1/4DCT26A1001F | KOA | 660-MF1/4DCT26A1001F | ~
R3 | 5K | Resistor_THT:R_Axial_DIN0207_L6.3mm_D2.5mm_P7.62mm_Horizontal | MF1/4LCT52R472G | KOA | 660-MF1/4LCT52R472G | ~
R4 | 220
R5 | 1K | Resistor_THT:R_Axial_DIN0207_L6.3mm_D2.5mm_P7.62mm_Horizontal | MF1/4DCT26A1001F | KOA | 660-MF1/4DCT26A1001F | ~
R6 | 51 | Resistor_THT:R_Axial_DIN0207_L6.3mm_D2.5mm_P7.62mm_Horizontal | MF1/4LCT52R510G | KOA | 660-MF1/4LCT52R510G
R7 | 51 | Resistor_THT:R_Axial_DIN0207_L6.3mm_D2.5mm_P7.62mm_Horizontal | MF1/4LCT52R510G | KOA | 660-MF1/4LCT52R510G
R8 | 15K | Resistor_THT:R_Axial_DIN0207_L6.3mm_D2.5mm_P7.62mm_Horizontal |  |  | 603-MF0207FTE52-14K7
SW1 | SW_Power | Button_Switch_THT:SW_DIP_SPSTx01_Slide_9.78x4.72mm_W7.62mm_P2.54mm | AS11CB | NKK | 633-AS11CB | ~
SW2 | SW_Trigger | Button_Switch_THT:KSA_Tactile_SPST | KSA0A311LFTR | C&J | 611-KSA0A311LFT | ~http://www.ckswitches.com/media/1457/ksa_ksl.pdf
SW3 | SW_Poll | Button_Switch_THT:KSA_Tactile_SPST | KSA0A311LFTR | C&J | 611-KSA0A311LFT | ~http://www.ckswitches.com/media/1457/ksa_ksl.pdf
SW4 | SW_Arm | Button_Switch_THT:KSA_Tactile_SPST | KSA0A311LFTR | C&J | 611-KSA0A311LFT | ~http://www.ckswitches.com/media/1457/ksa_ksl.pdf
U1 | LM7805_TO220 | Package_TO_SOT_THT:TO-220-3_Vertical | LM7805CT | TI | 926-LM7805CT | http://www.fairchildsemi.com/ds/LM/LM7805.pdf
U2 | ILD74 | Package_DIP:DIP-6_W7.62mm | ILD74 | Vishay | 782-ILD74 | https://www.vishay.com/docs/83725/4n25.pdf
U3 | ILD74 | Package_DIP:DIP-6_W7.62mm | ILD74 | Vishay | 782-ILD74 | https://www.vishay.com/docs/83725/4n25.pdf
J11 |  | Connector_PinHeader_2.54mm:PinHeader_1x09_P2.54mm_Vertical | 2633 | Adafruit | 485-2633 | Adafruit Bluefruit LE SPI Friend - Bluetooth Low Energy (BLE)
|  | Toggle switch | M2011SS1W01-BA | NKK | 633-M201101-BA
|  | Project Box | 1591XXUSBK | Hammond | 546-1591XXUSBK
H1 |  | Standoffs | FC4542-632-A | Fascomp | 728-FC4542-632-A
H2 |  | Standoffs | FC4542-632-A | Fascomp | 728-FC4542-632-A
H3 |  | Standoffs | FC4542-632-A | Fascomp | 728-FC4542-632-A
H4 |  | Standoffs | FC4542-632-A | Fascomp | 728-FC4542-632-A